## Q1
B48BA Process Industries C: Spreadsheets 2 |  |  | (Variables for the user to edit)
Bethany Mulliner | 2017-11-13 |  | (Results)
This sheet calculates the Darcy Friction Factor from the Haaland equation using the user provided variables of the pipe material and diameter, and the fluid used and its velocity.
It then compares the obtained DFF to one calculated from the Blasius equation, and plots a graph of how far they will deviate from one another with the increased relative roughness of the pipe material.
To use the sheet, simply pick a material and a fluid, and specify the fluid velocity and pipe diameter. Note that this applies only for liquids in turbulent flow (2.5x103 < Re < 105). The sheet will warn you of Re values outside of this range.
Variables | [5 empty] | Materials Table |  | (from Chemical Engineering Vol. 1 (1st Edition), Coulson & Richardson)
Fluid |  | Water |  |  |  | Material | Absolute Roughness (e), in | N.B: Where the table in the literature lists a range of values, an average value has been taken
Fluid Velocity |  | 1 | ms-1 |  |  | Drawn Tubing | 5e-06
Fluid Density |  | 0.998 | gcm-3 |  |  | Commercial Steel & Wrought Iron | 0.00015
Fluid Viscosity |  | 1 | cP |  |  | Asphalted Cast Iron | 0.0004
Pipe Material |  | Drawn Tubing |  |  |  | Galvanised Iron | 0.0005
Relative Roughness |  | 1.27e-06 | m |  |  | Cast Iron | 0.00085
Pipe Diameter |  | 0.1 | m |  |  | Wood Stave | 0.0018
Reynolds Number |  | 99800 | Re is OK |  |  | Concrete | 0.0055
[6 empty] | Riveted Steel | 0.0165
Results
Darcy Friction Factor from Haaland |  | 0.017836
Darcy Friction Factor from Blasius |  | 0.017779 |  |  |  | Fluids Table |  |  | (from Chemical Engineering Vol. 1 (1st Edition), Coulson & Richardson, & International Critical Tables of Numerical Data, Physics, Chemistry and Technology (1st Electronic Edition), Washburn)
Difference |  | 0.32118 | % |  |  | Fluid | Density (at 20˚C, gcm-3) | Viscosity (at 20˚C, cP)
[6 empty] | Acetic Acid | 1.049 | 1.234
Calculations | [5 empty] | Acetic Anhydride | 1.832 | 0.946
[6 empty] | Acetone | 0.792 | 0.328
Convertions to SI | [5 empty] | Aniline | 1.022 | 4.429
Absolute Roughness |  | 1.27e-07 | m |  |  | Butyric Acid | 0.964 | 1.599
Fluid Density |  | 998 | kgm-3 |  |  | Chlorobenzene | 1.107 | 0.77
Fluid Viscosity |  | 0.001 | Pas |  |  | m-Cresol | 1.034 | 16.9
[6 empty] | Ethyl Acetate | 0.901 | 0.4521
Roughness | [5 empty] | Ethyl Formate | 0.923 | 0.4132
VLOOKUP |  | 5e-06 | in |  |  | Isopropyl Alcohol | 0.789 | 2.3105
Relative Roughness |  | 1.27e-06 | m |  |  | Octyl Alcohol | 0.827 | 8.925
[6 empty] | Propyl Alcohol | 0.804 | 2.23
Results Table |  |  |  |  | N.B: Graph axes may need to be adjusted to fully show results for some materials/fluids. | Water | 0.998 | 1
Relative Roughness | Haaland | Blasius | % Error | Actual Error
1.27e-06 | 0.017836 | 0.017779 | 0.32015 | 5.7102e-05
3.81e-05 | 0.017987 | 0.017779 | 1.1568 | 0.00020808 |  | Reference Equations:
0.0001016 | 0.018279 | 0.017779 | 2.7384 | 0.00050056 |  | Haaland Equation
0.000127 | 0.018399 | 0.017779 | 3.37 | 0.00062004
0.0002159 | 0.018816 | 0.017779 | 5.5113 | 0.001037
0.0004572 | 0.019891 | 0.017779 | 10.6204 | 0.0021125 |  | Blasius Equation
0.001397 | 0.023263 | 0.017779 | 23.5747 | 0.0054842
0.004191 | 0.029817 | 0.017779 | 40.3728 | 0.012038
𝑓= 0.316/〖𝑅𝑒〗^0.25

## Q2
B48BA Process Industries C: Spreadsheets 2
Bethany Mulliner | 2017-11-14
This sheet generates P-h and T-s plots for steam table data, showing the vapour and liquid lines, and the two phase region.
For a given mass of saturated water vapour at a given pressure, condensed to give saturated liquid and suddenly throttled to a second given pressure, and the resulting two-phase mixture being passed into a gas-liquid separator, the sheet will calculate the mass of liquid and vapour coming from the separator.
Temp | Pressure | Specific Volume |  | Specific internal energy |  | Specific Enthalpy |  |  | Specific Entropy
|  | m3/kg |  | kJ/kg |  | kJ/kg |  |  | kJ/kgK
°C | kPa | water | steam | water | steam | water | evaporation | steam | water | steam
T | P | vf | vg | uf | ug | hf | hfg | hg | sf | sg
0.01 | 0.61166 | 0.0010002 | 205.9975 | -1.3403e-10 | 2374.9112 | 0.00061178 | 2500.9104 | 2500.911 | -6.161e-08 | 9.1555
2 | 0.70599 | 0.0010001 | 179.7636 | 8.3909 | 2377.6556 | 8.3916 | 2496.175 | 2504.5666 | 0.030606 | 9.1027
4 | 0.81355 | 0.0010001 | 157.1213 | 16.8119 | 2380.4115 | 16.8127 | 2491.4247 | 2508.2375 | 0.061101 | 9.0506
6 | 0.93535 | 0.0010001 | 137.6382 | 25.2227 | 2383.1648 | 25.2237 | 2486.6815 | 2511.9051 | 0.09134 | 8.9994
8 | 1.073 | 0.0010002 | 120.8344 | 33.6249 | 2385.9155 | 33.626 | 2481.9433 | 2515.5693 | 0.12133 | 8.9492
10 | 1.2282 | 0.0010003 | 106.3087 | 42.0199 | 2388.6632 | 42.0211 | 2477.2088 | 2519.2298 | 0.15109 | 8.8998
12 | 1.4028 | 0.0010005 | 93.7243 | 50.4086 | 2391.4079 | 50.41 | 2472.4765 | 2522.8864 | 0.18061 | 8.8514
14 | 1.5989 | 0.0010008 | 82.7981 | 58.792 | 2394.1494 | 58.7936 | 2467.7453 | 2526.5389 | 0.2099 | 8.8038
16 | 1.8188 | 0.0010011 | 73.2915 | 67.1709 | 2396.8875 | 67.1727 | 2463.0144 | 2530.1871 | 0.23898 | 8.7571
18 | 2.0647 | 0.0010015 | 65.0029 | 75.5459 | 2399.6221 | 75.5479 | 2458.2827 | 2533.8307 | 0.26785 | 8.7112
20 | 2.3392 | 0.0010018 | 57.7615 | 83.9176 | 2402.3529 | 83.9199 | 2453.5496 | 2537.4695 | 0.2965 | 8.6661
22 | 2.6452 | 0.0010023 | 51.4225 | 92.2864 | 2405.0799 | 92.289 | 2448.8142 | 2541.1033 | 0.32495 | 8.6218
24 | 2.9856 | 0.0010028 | 45.8626 | 100.6528 | 2407.8029 | 100.6558 | 2444.076 | 2544.7318 | 0.3532 | 8.5783
26 | 3.3637 | 0.0010033 | 40.9768 | 109.0171 | 2410.5217 | 109.0205 | 2439.3344 | 2548.3549 | 0.38126 | 8.5355
28 | 3.7828 | 0.0010038 | 36.6754 | 117.3797 | 2413.236 | 117.3835 | 2434.5888 | 2551.9723 | 0.40912 | 8.4934
30 | 4.2467 | 0.0010044 | 32.8816 | 125.7409 | 2415.9459 | 125.7452 | 2429.8386 | 2555.5837 | 0.43679 | 8.4521
32 | 4.7592 | 0.001005 | 29.5295 | 134.1009 | 2418.651 | 134.1057 | 2425.0833 | 2559.189 | 0.46428 | 8.4115
34 | 5.3247 | 0.0010057 | 26.5624 | 142.4599 | 2421.3512 | 142.4653 | 2420.3225 | 2562.7877 | 0.49158 | 8.3715
36 | 5.9475 | 0.0010064 | 23.9318 | 150.8182 | 2424.0462 | 150.8242 | 2415.5555 | 2566.3797 | 0.51871 | 8.3323
38 | 6.6324 | 0.0010071 | 21.5954 | 159.1761 | 2426.736 | 159.1827 | 2410.782 | 2569.9647 | 0.54566 | 8.2936
40 | 7.3844 | 0.0010079 | 19.517 | 167.5336 | 2429.4202 | 167.541 | 2406.0014 | 2573.5424 | 0.57243 | 8.2557
42 | 8.209 | 0.0010087 | 17.6652 | 175.8911 | 2432.0987 | 175.8993 | 2401.2132 | 2577.1125 | 0.59903 | 8.2183
44 | 9.1118 | 0.0010095 | 16.0126 | 184.2486 | 2434.7713 | 184.2578 | 2396.4168 | 2580.6746 | 0.62547 | 8.1816
46 | 10.0988 | 0.0010103 | 14.5355 | 192.6065 | 2437.4377 | 192.6167 | 2391.6119 | 2584.2285 | 0.65174 | 8.1454
48 | 11.1764 | 0.0010112 | 13.2132 | 200.9648 | 2440.0976 | 200.9761 | 2386.7978 | 2587.7739 | 0.67785 | 8.1099
50 | 12.3513 | 0.0010121 | 12.0279 | 209.3237 | 2442.7509 | 209.3362 | 2381.9741 | 2591.3103 | 0.70379 | 8.0749
52 | 13.6305 | 0.0010131 | 10.9637 | 217.6835 | 2445.3972 | 217.6973 | 2377.1401 | 2594.8374 | 0.72958 | 8.0405
54 | 15.0215 | 0.001014 | 10.0069 | 226.0442 | 2448.0363 | 226.0594 | 2372.2954 | 2598.3548 | 0.75522 | 8.0066
56 | 16.5322 | 0.001015 | 9.1454 | 234.4061 | 2450.668 | 234.4229 | 2367.4393 | 2601.8622 | 0.7807 | 7.9733
58 | 18.1708 | 0.0010161 | 8.3688 | 242.7694 | 2453.292 | 242.7878 | 2362.5714 | 2605.3592 | 0.80603 | 7.9405
60 | 19.9458 | 0.0010171 | 7.6677 | 251.1341 | 2455.9079 | 251.1544 | 2357.691 | 2608.8454 | 0.83122 | 7.9082
62 | 21.8664 | 0.0010182 | 7.0338 | 259.5005 | 2458.5154 | 259.5228 | 2352.7976 | 2612.3203 | 0.85625 | 7.8764 | Variables
64 | 23.9421 | 0.0010193 | 6.4601 | 267.8687 | 2461.1143 | 267.8931 | 2347.8904 | 2615.7836 | 0.88115 | 7.8451 | Mass of Saturated Water Vapour |  |  |  | 100 | kg
66 | 26.1827 | 0.0010204 | 5.9402 | 276.239 | 2463.7043 | 276.2657 | 2342.969 | 2619.2347 | 0.9059 | 7.8142 | Initial Pressure |  |  |  | 100 | kPa
68 | 28.5986 | 0.0010216 | 5.4684 | 284.6113 | 2466.2849 | 284.6405 | 2338.0327 | 2622.6733 | 0.93052 | 7.7839 | Final Pressure |  |  |  | 50 | kPa
70 | 31.2006 | 0.0010228 | 5.0397 | 292.986 | 2468.856 | 293.0179 | 2333.0809 | 2626.0988 | 0.95499 | 7.754
72 | 34.0001 | 0.001024 | 4.6498 | 301.3632 | 2471.417 | 301.398 | 2328.1129 | 2629.5109 | 0.97933 | 7.7245 | Results
74 | 37.0088 | 0.0010252 | 4.2947 | 309.743 | 2473.9678 | 309.781 | 2323.128 | 2632.909 | 1.0035 | 7.6955 | Mass of Liquid from Separator |  |  |  | 96.7677 | kg
76 | 40.2389 | 0.0010265 | 3.9709 | 318.1256 | 2476.5079 | 318.1669 | 2318.1256 | 2636.2926 | 1.0276 | 7.6669 | Mass of Vapour from Separator |  |  |  | 3.2323 | kg
78 | 43.7031 | 0.0010277 | 3.6754 | 326.5112 | 2479.037 | 326.5561 | 2313.1051 | 2639.6612 | 1.0516 | 7.6388
80 | 47.4147 | 0.001029 | 3.4053 | 334.8999 | 2481.5546 | 334.9487 | 2308.0657 | 2643.0143 | 1.0754 | 7.611 | Calculations
82 | 51.3875 | 0.0010304 | 3.1582 | 343.2919 | 2484.0605 | 343.3448 | 2303.0066 | 2646.3515 | 1.0991 | 7.5837
84 | 55.6355 | 0.0010317 | 2.9319 | 351.6873 | 2486.5542 | 351.7447 | 2297.9273 | 2649.672 | 1.1227 | 7.5567 | Initial Interpolation |  | (Let x be pressure, y be enthalpy of steam)
86 | 60.1738 | 0.0010331 | 2.7244 | 360.0863 | 2489.0353 | 360.1485 | 2292.827 | 2652.9755 | 1.1461 | 7.5301 | x1 | 94.3902 | kPa
88 | 65.0174 | 0.0010345 | 2.5341 | 368.4891 | 2491.5034 | 368.5563 | 2287.7049 | 2656.2613 | 1.1694 | 7.5039 | x2 | 101.418 | kPa
90 | 70.1824 | 0.0010359 | 2.3591 | 376.8957 | 2493.9581 | 376.9684 | 2282.5603 | 2659.5288 | 1.1927 | 7.4781 | y1 | 2672.4047 | kJkg-1
92 | 75.6849 | 0.0010374 | 2.1983 | 385.3065 | 2496.399 | 385.385 | 2277.3925 | 2662.7775 | 1.2158 | 7.4526 | y2 | 2675.572 | kJkg-1
94 | 81.542 | 0.0010389 | 2.0502 | 393.7215 | 2498.8256 | 393.8062 | 2272.2006 | 2666.0068 | 1.2387 | 7.4275 | y | 2674.933 | kJkg-1
96 | 87.7711 | 0.0010404 | 1.9138 | 402.1408 | 2501.2375 | 402.2321 | 2266.9839 | 2669.216 | 1.2616 | 7.4027
98 | 94.3902 | 0.0010419 | 1.788 | 410.5647 | 2503.6342 | 410.6631 | 2261.7416 | 2672.4047 | 1.2844 | 7.3782 | Initial Corresponding Values |  |  | (Let x be pressure, y be enthalpy of water)
100 | 101.418 | 0.0010435 | 1.6719 | 418.9933 | 2506.0153 | 419.0992 | 2256.4729 | 2675.572 | 1.307 | 7.3541 | x1 | 94.3902 | kPa
115 | 169.177 | 0.0010559 | 1.0359 | 482.3742 | 2523.3282 | 482.5528 | 2216.032 | 2698.5848 | 1.4735 | 7.1827 | x2 | 101.418 | kPa
130 | 270.2596 | 0.0010697 | 0.66808 | 546.0987 | 2539.5316 | 546.3878 | 2173.7 | 2720.0878 | 1.6346 | 7.0264 | y1 | 410.6631 | kJkg-1
145 | 415.6349 | 0.001085 | 0.44602 | 610.2431 | 2554.4158 | 610.6941 | 2129.1028 | 2739.7968 | 1.7909 | 6.8826 | y2 | 419.0992 | kJkg-1
160 | 618.1392 | 0.001102 | 0.30682 | 674.8935 | 2567.774 | 675.5747 | 2081.8559 | 2757.4305 | 1.9428 | 6.7491 | y | 417.397 | kJkg-1
175 | 892.4475 | 0.0011207 | 0.2166 | 740.1505 | 2579.397 | 741.1507 | 2031.5539 | 2772.7045 | 2.0909 | 6.6241
190 | 1255.0179 | 0.0011414 | 0.15638 | 806.1335 | 2589.0553 | 807.566 | 1977.745 | 2785.311 | 2.2358 | 6.506 | Final Interpolation |  | (Let x be pressure, y be enthalpy of water)
205 | 1724.0235 | 0.0011645 | 0.11509 | 872.9858 | 2596.4816 | 874.9933 | 1919.904 | 2794.8974 | 2.3779 | 6.3932 | x1 | 47.4147 | kPa
220 | 2319.2877 | 0.0011902 | 0.086101 | 940.8814 | 2601.3587 | 943.6417 | 1857.4093 | 2801.051 | 2.5178 | 6.2842 | x2 | 51.3875 | kPa
235 | 3062.2436 | 0.001219 | 0.065304 | 1010.0338 | 2603.3082 | 1013.7668 | 1789.5176 | 2803.2844 | 2.6561 | 6.1777 | y1 | 334.9487 | kJkg-1
250 | 3975.9391 | 0.0012517 | 0.050087 | 1080.71 | 2601.8709 | 1085.6868 | 1715.3253 | 2801.0121 | 2.7934 | 6.0722 | y2 | 343.3448 | kJkg-1
280 | 6416.4593 | 0.0013328 | 0.030154 | 1228.1189 | 2586.3428 | 1236.671 | 1543.1535 | 2779.8245 | 3.0681 | 5.8578 | y | 340.4125 | kJkg-1
310 | 9864.7456 | 0.0014479 | 0.018339 | 1387.7205 | 2547.0161 | 1402.0034 | 1325.9209 | 2727.9243 | 3.3506 | 5.6243
330 | 12857.5219 | 0.0015606 | 0.012984 | 1505.6726 | 2499.3063 | 1525.738 | 1140.5103 | 2666.2483 | 3.5516 | 5.4425 | Final Corresponding Values |  |  | (Let x be pressure, y be enthalpy of steam)
360 | 18666.4034 | 0.0018945 | 0.006945 | 1726.129 | 2351.352 | 1761.4911 | 719.4951 | 2480.9862 | 3.9164 | 5.0527 | x1 | 47.4147 | kPa
370 | 21043.3673 | 0.0022221 | 0.0049462 | 1845.8864 | 2229.4133 | 1892.6429 | 440.8587 | 2333.5016 | 4.1142 | 4.7996 | x2 | 51.3875 | kPa
372 | 21552.8361 | 0.0023817 | 0.0043985 | 1887.2063 | 2179.8954 | 1938.5399 | 336.1548 | 2274.6947 | 4.1836 | 4.7046 | y1 | 2643.0143 | kJkg-1
373 | 21813.1632 | 0.0025264 | 0.0040212 | 1919.0251 | 2139.836 | 1974.138 | 253.4085 | 2227.5465 | 4.2377 | 4.6299 | y2 | 2646.3515 | kJkg-1
373.9 | 22051.6733 | 0.0029279 | 0.0033078 | 1991.2593 | 2048.7215 | 2055.8238 | 65.8369 | 2121.6607 | 4.3631 | 4.4648 | y | 2645.186 | kJkg-1
Differences
[11 empty] | Liquid | 76.9845 | kJkg-1
[11 empty] | Vapour | 2304.7735 | kJkg-1
[11 empty] | Vapour Fraction |  | 0.032323
Two-phase region

## Q3
B48BA Process Industries C: Spreadsheets 2
Bethany Mulliner | 2017-11-15
This sheet calculates the necessary volume of concentrated NaOH(aq) that is needed to make up a specified molarity of dilute NaOH(aq).
The user specifies the tank dimensions, initial filling level and desired molarity of solution, and the concentration of NaOH available to them (stored in an adjacent IBC).
The sheet assumes that the NaOH(aq) is stored at 20˚C and at a concentration of <50%wt. (The sheet will warn you if you exceed this concentration).
Variables |  |  |  | Aqueous NaOH (20˚C) |  | (from Perry's Chemical Engineers' Handbook (6th Edition), Robert Perry & Don Green)
Tank Dimensions |  |  |  | Concentration (%wt) | Density (kgL-1)
Diameter | 60 | in | d | 1 | 1.0095
Overall Height | 100 | in | h1 | 2 | 1.0207
Initial Filling Level | 40 | in | h4 | 4 | 1.0428
Tank Elevation | 30 | in | h3 | 8 | 1.0869
Cone Level | 50 | in | h2 | 12 | 1.1309
Desired Molarity | 1 | molL-1 |  | 16 | 1.1751
Concentration of NaOH | 47 | wt% | OK | 20 | 1.2191
|  |  |  | 24 | 1.2629
Results |  |  |  | 28 | 1.3064
NaOH Required | 0.0010566 | m3 |  | 32 | 1.349
|  |  |  | 36 | 1.39
|  |  |  | 40 | 1.43
Dimensions and Initial Volume Calculations |  |  |  | 44 | 1.4685
Conversions to SI |  |  |  | 48 | 1.5065
Diameter | 1.524 | m | d | 50 | 1.5253
Overall Height | 2.54 | m | h1
Initial Filling Level | 1.016 | m | h4
Tank Elevation | 0.762 | m | h3
Cone Level | 1.27 | m | h2
Heights and Volumes
Radius | 0.762 | m | r
Volume of Cone | 0.30889 | m3
Volume in Cylinder | -0.46333 | m3
If h4<h2:
h5 | 0.254 | m | h4-h3
h2-h3 | 0.508 | m
r1 | 0.381 | m | (r/(h2-h3))*h5
Volume in Cone | 0.038611 | m3
Volume Calculations
Level>h2 |  |  |  | Density of Solution | 1.5016 | kgL-1
VT | -0.15444 | m3 |  |  | 1501.6 | kgm-3
Level<h2
VT | 0.038611 | m3 |  | IBC |  |  | Molar Weights
If cylinder volume is negative, use volume below h2, else above h2 |  |  |  | Mass Fractions |  |  | NaOH | 39.9971 | gmol-1
Final Volume | 0.038611 | m3 |  | NaOH | 0.47 |  | H2O | 18.0153 | gmol-1
If level<h3, tank is empty |  |  |  | H2O | 0.53
Final Initial Volume | 0.038611 | m3 |  | Mole Fractions
|  |  |  | NaOH | 0.28542
|  |  |  | H2O | 0.71458
|  |  |  | Concentration | 37.5427 | kmolm-3
Calculating Required Volume
[5 empty] | IBC | Tank Initial | Tank Final
|  |  |  | Concentration (kmolm-3) | 37.5427 | 0 | 1
|  |  |  | Volume (m3) |  | 0.038611 | 0.039668
(All of NaOH)

## Q4
B48BA Process Industries C: Spreadsheets 2 | [9 empty] | Feed Contents
Bethany Mulliner | 2017-11-22 | [9 empty] | Mass (kg) | Moles (kmol) | Pressure (KPa) | Temperature (K) | Gas Density (kgm-3) | Volumetric Flowrate (m3hr-1) | Pipeline Diameter (m)
This sheet calculates the overall material balance for a process to manufacture ethylene oxide. It then calculates, for each stream, the density of the gas, the volumetric flowrate and the pipeline diameter. | [9 empty] | S1 |  |  | 1500 | 523.15 | 9.8722 | 36.7061 | 0.029419
[10 empty] | Ethylene | 100 | 3.5647
The user can adjust the ethylene feed rate, the time basis, the excess air supplied, the single pass conversion, the side reaction weight and the average gas velocity.
Specifications | [9 empty] | Oxygen | 61.1105 | 1.9098
Ethylene Feed Rate |  | 100 | kghr-1 | [6 empty] | Nitrogen | 201.2591 | 7.1844
Time Basis |  | 1 | hr
Excess Air Supplied |  | 30 | % | [6 empty] | S2 |  |  | 1500 | 523.15 | 9.8522 | 40.8406 | 0.031032
Single Pass Conversion |  | 60 | % | [6 empty] | Ethylene | 140 | 4.9905
Side Reaction |  | 4 | % | [6 empty] | Oxygen | 61.1105 | 1.9098
[10 empty] | Nitrogen | 201.2591 | 7.1844
Results
Selectivity of Ethylene Oxide |  | 6 | [7 empty] | S3 |  |  | 1500 | 523.15 | 11.1366 | 32.5385 | 0.027699
Selectivity of CO2 |  | 0.076923 | [7 empty] | Ethylene | 16 | 0.57035
%Top Feed (Seperator 1) |  | 46.429 | % | [6 empty] | Ethylene Oxide | 126.631 | 2.8745
%Top Feed (Seperator 2) |  | 23.7788 | % | [6 empty] | Oxygen | 3.6218 | 0.11319
Purge |  | 16.5589 | % | [6 empty] | Nitrogen | 201.2591 | 7.1844
[10 empty] | Water | 4.3155 | 0.23955
Reactions |  |  |  |  | Molecular Weights (gmol-1) |  | Average Gas Velocity | 15 | ms-1 | Carbon Dioxide | 10.5423 | 0.23955
Main | 2C2H4 + | O2 -> | 2C2H4O |  | Ethylene | 28.0532 | Gas Constant | 8.314 | JK-1mol-1
Moles | 2.8745 | 1.4373 | 2.8745 |  | Ethylene Oxide | 44.0526 |  |  |  | S4 |  |  | 1500 | 523.15 | 9.7256 | 22.2214 | 0.02289
Side | C2H4 + | 3O2 -> | 2CO2 + | 2H2O | Water | 18.0153 |  |  |  | Water | 4.3155 | 0.23955
Moles | 0.11977 | 0.35932 | 0.23955 | 0.23955 | Carbon Dioxide | 44.0095 |  |  |  | Carbon Dioxide | 10.5423 | 0.23955
[5 empty] | Oxygen | 31.9988 |  |  |  | Nitrogen | 201.2591 | 7.1844
Calculations |  |  |  |  | Nitrogen | 28.0134
Theoretical Oxygen |  | 1.7966 | mol | [6 empty] | S5 |  |  | 1500 | 523.15 | 14.1757 | 10.3172 | 0.015597
Excess Oxygen |  | 6.3 | % | [6 empty] | Ethylene | 16 | 0.57035
Actual Oxygen |  | 1.9098 | mol | [6 empty] | Ethylene Oxide | 126.631 | 2.8745
Actual Nitrogen |  | 7.1844 | mol | [6 empty] | Oxygen | 3.6218 | 0.11319
[10 empty] | Nitrogen | Negligible | Negligible
[10 empty] | Water | Negligible | Negligible
[10 empty] | Carbon Dioxide | Negligible | Negligible
[10 empty] | S6 |  |  | 1500 | 523.15 | 15.1924 | 8.3352 | 0.014019
[10 empty] | Ethylene Oxide | 126.631 | 2.8745
[10 empty] | S7 |  |  | 1500 | 523.15 | 9.9 | 1.982 | 0.0068361
[10 empty] | Ethylene | 16 | 0.57035
[10 empty] | Oxygen | 3.6218 | 0.11319
[10 empty] | Nitrogen | Negligible | Negligible
[10 empty] | Water | Negligible | Negligible
[10 empty] | Carbon Dioxide | Negligible | Negligible
[10 empty] | S8 |  |  | 1500 | 523.15 | 11.0354 | 0.3282 | 0.0027818
[10 empty] | Oxygen | 3.6218 | 0.11319
[10 empty] | Nitrogen | Negligible | Negligible
[10 empty] | Water | Negligible | Negligible
[10 empty] | Carbon Dioxide | Negligible | Negligible
[10 empty] | S9 |  |  | 1500 | 523.15 | 9.6747 | 1.6538 | 0.0062445
[10 empty] | Ethylene | 16 | 0.57035
Reactor
CO2, H2O Seperator
Seperator
S1
S2
S3
S4
S5
S6
S7
S8
S9

## Q5
B48BA Process Industries C: Spreadsheets 2
Bethany Mulliner | 2017-11-23
This sheet calculates the adiabatic flame temperature when methane is burned in air. The user can adjust the datum temperature, the temperature at which the combustion takes place, the fuel flow and the basis.
To obtain the result, use goal seek on the cell marked in red and set the variables to: "N17", "0" and "C14".
Variables |  |  |  | Heat Capacity Coefficients | [5 empty] | Enthalpies
T1 (reactants) | (Datum) | 298 | K |  | A | B | C | D |  |  | Reactants |  |  | Reacting |  | Products
T2 (reactants) | (Combustion) | 350 | K | Multiplier | 1 | 1000 | 1000000 | 1e-05 |  |  | Δhr (Jmol-1) | (kJmol-1) | MΔh (kJ) | Δhc (kJmol-1) | GΔc (kJ) | Δhp (Jmol-1) | (kJmol-1) | PΔh (kJ)
T1 (products) |  | 298 | K | CH4 | 1.702 | 9.081 | -2.164 |  |  | CH4 | 2984.5854 | 2.9846 | 298.4585 | -890 | -89000 | 180754.3782 | 180.7544 | 0
Fuel Flow |  | 100 | mols-1 | O2 | 3.639 | 0.506 |  | -0.227 |  | O2 | 1715.5813 | 1.7156 | 343.1163 |  |  | 70266.9951 | 70.267 | 0
Time Basis |  | 1 | s | N2 | 3.28 | 0.593 |  | 0.04 |  | N2 | 1584.0609 | 1.5841 | 1191.8173 |  |  | 68010.8384 | 68.0108 | 51170.0594
|  |  |  | CO2 | 5.457 | 1.045 |  | -1.157 |  | CO2 | 2654.9487 | 2.6549 | 0 |  |  | 115158.0432 | 115.158 | 11515.8043
Results |  |  |  | H2O | 3.47 | 1.45 |  | 0.121 |  | H2O | 1906.0819 | 1.9061 | 0 |  |  | 140737.642 | 140.7376 | 28147.5284
Adiabatic Flame Temperature |  | 2049.0091 | K | [6 empty] | Total |  |  | 1833.3921 |  | -89000 |  |  | 90833.3921
Data (at standard conditions)
|  |  |  | Latent heat of vaporisation of water |  |  |  | 40.68 | kJmol-1 | MΔh + GΔc | 90833.3921 | kJ
|  |  |  | Standard heat of combustion of methane |  |  |  | -890 | kJmol-1 | Difference | -5.2823e-09 | kJ
|  |  |  | Gas Constant |  |  |  | 8.314 | JK-1mol-1 | Target | 0 | kJ
Balance
[5 empty] | Moles In | Moles Reacted | Moles Out
|  |  |  | CH4 | 100 | 100 | 0
|  |  |  | O2 | 200 | 200 | 0
|  |  |  | N2 | 752.381 | 0 | 752.381
|  |  |  | CO2 | 0 | -100 | 100
|  |  |  | H2O | 0 | -200 | 200