## Q1
B48BA Process Industries C : Spreadsheet Solution
Bethany Mulliner | 2017-10-11
This sheet calculates the maximum working volume inside a vertical, upright, cylindrical storage tank fabricated from PVC.
It is also calculates the mass of PVC required and the outer surface area of the tank for the specified dimensions of the tank.
Altering any variable under Dimensions of Tank will change the Results.
Dimensions of Tank
Outer diameter of base |  | 4 | m
Height of outside |  | 4 | m
Wall thickness |  | 15 | mm
Density of tank PVC |  | 1350 | kg/m3
Results
Maximum volume inside tank |  | 49.143 | m3
Mass of PVC used |  | 1515.3916 | kg
Outside surface area |  | 75.3982 | m2
Working
Inner diameter of base |  | 3.97 | m
Inner height |  | 3.97 | m
Volume of solid PVC cylinder with outer dimensions |  |  |  | 50.2655 | m3
Volume of solid PVC cylinder with inner dimensions |  |  |  | 49.143 | m3
Volume of PVC required for tank |  |  |  | 1.1225 | m3

## Q2
B48BA Process Industries C : Spreadsheet Solution
Bethany Mulliner | 2017-10-11
This sheet calculates the dry and total mass of a horizontal cylindrical storage drum with hemispherical ends partially filled with liquid.
The variables are the diameter and length of the cylindrical drum, the thickness of the wall, the density of the liquid contained within, and the material used.
To set the density of the material used, simply enter a material listed under the Density Table in 'Type of material used' and the sheet will automatically obtain its density.
|  |  |  | Density Table |  | lbm/in3
Dimensions (Outside) of Cylindical Drum
Diameter of Drum |  | 36 | in | Stainless Steels
Length of Drum (Cylindrical Shell) |  | 36 | ft | 302 SS | 0.29109
Wall thickness |  | 0.25 | in | 304 SS | 0.28542
Density of liquid contents |  | 900 | kg/m3 | 316 SS | 0.29763
Filling level |  | 75% |  | 347 SS | 0.28819
Type of material used |  | 304 SS |  | Carbon Steels
Density of |  | 0.28542 | lbm/in3 | Plain Carbon Steel | 0.28374
|  |  |  | Carbon-Silicon | 0.28241
Results |  |  |  | Chromium Steels | 0.28258
Dry mass of drum |  | 1700.305 | kg | Plastics
Total mass of drum and liquid |  | 6689.1357 | kg | PVC | 0.051
|  |  |  | PolyPropylene | 0.9
Calculations |  |  |  | Polycarbonate | 1.2
Converting to SI
Outer Diameter of Drum |  | 0.9144 | m
Length of Drum (Cylindrical Shell) |  | 10.9728 | m
Wall Thickness |  | 0.00635 | m
Drum Material Density |  | 7900.3333 | kgm-3
Outer Dimensions
Total Length of Storage Drum |  | 11.8872 | m
Outer Volume |  | 7.6061 | m3
Inner Dimensions
Inner Diameter of Drum |  | 0.9017 | m
Length of Drum (Cylindrical Shell) |  | 10.9728 | m
Height of Hemisphere |  | 0.45085 | m
Total Length |  | 11.8745 | m
Inner Volume |  | 7.3909 | m3
Volume of Drum Material |  | 0.21522 | m3
Volume of Liquid |  | 5.5431 | m3
Mass of Liquid |  | 4988.8307 | kg

## Q3_
ASME B36.10 B36.19 Pipeline Sizes
NPS | N.D. | O.D. | 10 | 20 | 30 | STD | 40 | 60 | XS | 80 | 100 | 120 | 140 | 160 | XXS | Specify Pipeline Size |  |  | B48BA Process Industries C : Spreadsheet Solution
inches | mm | mm | [13 empty] | Pipesize | 12 | inches | Bethany Mulliner | 2017-10-11
[16 empty] | Schedule | XS |  | This sheet identifies the actual diameter and actual wall thickness of standard pipes (ASME B36.10) from the two variables: pipe size and schedule.
1/8 | - | 10.3 | 1.24 | - | 1.45 | 1.73 | 1.73 | - | 2.41 | 2.41 | - | - | - | - | -
1/4 | 6 | 13.7 | 1.65 | - | 1.85 | 2.24 | 2.24 | - | 3.02 | 3.02 | - | - | - | - | - | Results from Table
3/8 | 10 | 17.1 | 1.65 | - | 1.85 | 2.31 | 2.31 | - | 3.2 | 3.2 | - | - | - | - | - | OD | 323.9 | mm | The OD is found using VLOOKUP, and the wall thickness from an HLOOKUP and MATCH solution.
1/2 | 15 | 21.34 | 2.11 | - | 2.41 | 2.77 | 2.77 | - | 3.73 | 3.73 | - | - | - | 4.77 | 7.47 | Wall thickness | 12.7 | mm
3/4 | 20 | 26.67 | 2.11 | - | 2.41 | 2.87 | 2.87 | - | 3.91 | 3.91 | - | - | - | 5.56 | 7.82 |  |  |  | To find the desired results, simply input the pipeline size.
1 | 25 | 33.4 | 2.77 | - | 2.9 | 3.38 | 3.38 | - | 4.55 | 4.55 | - | - | - | 6.35 | 9.09
1.1/4 | 32 | 42.16 | 2.77 | - | 2.97 | 3.56 | 3.56 | - | 4.85 | 4.85 | - | - | - | 6.35 | 9.7
1.1/2 | 40 | 48.26 | 2.77 | - | 3.18 | 3.68 | 3.68 | - | 5.08 | 5.08 | - | - | - | 7.14 | 10.16
2 | 50 | 60.32 | 2.77 | - | 3.18 | 3.91 | 3.91 | - | 5.54 | 5.54 | - | - | - | 8.74 | 11.07
2.1/2 | 65 | 73.02 | 3.05 | - | 4.78 | 5.16 | 5.16 | - | 7.01 | 7.01 | - | - | - | 9.52 | 14.02
3 | 80 | 88.9 | 3.05 | - | 4.78 | 5.49 | 5.49 | - | 7.62 | 7.62 | - | - | - | 11.12 | 15.24
3.1/2 | 90 | 101.6 | 3.05 | - | 4.78 | 5.74 | 5.74 | - | 8.08 | 8.08 | - | - | - | - | 16.15
4 | 100 | 114.3 | 3.05 | - | 4.78 | 6.02 | 6.02 | - | 8.56 | 8.56 | - | 11.12 | - | 13.49 | 17.12
5 | 125 | 141.3 | 3.4 | - | - | 6.55 | 6.55 | - | 9.52 | 9.52 | - | 12.7 | - | 15.87 | 19.05
6 | 150 | 168.3 | 3.4 | - | - | 7.11 | 7.11 | - | 10.97 | 10.97 | - | 14.27 | - | 18.26 | 21.95
8 | 200 | 219.1 | 3.76 | 6.35 | 7.04 | 8.18 | 8.18 | 10.31 | 12.7 | 12.7 | 15.08 | 18.26 | 20.63 | 23.01 | 22.22
10 | 250 | 273 | 4.19 | 6.35 | 7.8 | 9.27 | 9.27 | 12.7 | 12.7 | 15.08 | 18.26 | 21.44 | 25.4 | 28.57 | 25.4
12 | 300 | 323.9 | 4.57 | 6.35 | 8.38 | 9.52 | 10.31 | 14.27 | 12.7 | 17.47 | 21.44 | 25.4 | 28.57 | 33.32 | 25.4
14 | 350 | 355.6 | 6.35 | 7.92 | 9.53 | 9.52 | 11.12 | 15.09 | 12.7 | 19.05 | 23.82 | 27.79 | 31.75 | 35.71 | -
16 | 400 | 406.4 | 6.35 | 7.92 | 9.53 | 9.52 | 12.7 | 16.66 | 12.7 | 21.44 | 26.19 | 30.96 | 36.52 | 40.49 | -
18 | 450 | 457.2 | 6.35 | 7.92 | 11.13 | 9.52 | 14.27 | 19.05 | 12.7 | 23.82 | 29.36 | 34.92 | 39.67 | 45.24 | -
20 | 500 | 508 | 6.35 | 9.53 | 12.7 | 9.52 | 15.08 | 20.62 | 12.7 | 26.19 | 32.54 | 38.1 | 44.45 | 50.01 | -
22 | 550 | 558.8 | 6.35 | 9.53 | 12.7 | 9.52 | 15.87 | 22.22 | 12.7 | 28.57 | 34.92 | 41.27 | 47.62 | 53.97 | -
24 | 600 | 609.6 | 6.35 | 9.53 | 12.7 | 9.52 | 17.47 | 24.61 | 12.7 | 30.96 | 38.89 | 46.02 | 52.37 | 59.54 | -
26 | 650 | 660.4 | 7.92 | 12.7 | - | 9.52 | - | - | 12.7 | - | - | - | - | - | -
28 | 700 | 711.2 | 7.92 | 12.7 | 15.88 | 9.52 | - | - | 12.7 | - | - | - | - | - | -
30 | 750 | 762 | 7.92 | 12.7 | 15.88 | 9.52 | - | - | 12.7 | - | - | - | - | - | -
32 | 800 | 812.8 | 7.92 | 12.7 | 15.88 | 9.52 | 17.47 | - | 12.7 | - | - | - | - | - | -
34 | 850 | 863.6 | 7.92 | 12.7 | 15.88 | 9.52 | 17.47 | - | 12.7 | - | - | - | - | - | -
36 | 900 | 914.4 | 7.92 | 12.7 | 15.88 | 9.52 | 19.05 | - | 12.7 | - | - | - | - | - | -
40 | 1000 | 1016 | - | - | - | 9.53 | - | - | 12.7 | - | - | - | - | - | -

## Q4
B48BA Process Industries C : Spreadsheet Solution
Bethany Mulliner |  | 2017-10-18
This sheet calculates the concentration of KCl in a liquid in a rectangular tank.
It also accounts for how the solubility of KCl will be affected by the temperature of the tank.
To find the final concentration of KCl, input the tank dimensions, the filling depth, the mass of KCl added and the tank temperature.
Tank Dimensions |  |  |  |  | Solubility of KCl in water (as a mass % of the solution)
Width |  |  | 2 | m |  | T(K) | Solubility
Length |  |  | 3 | m |  | 298 | 26.476
Filling depth |  |  | 1 | m |  | 313 | 28.728
Mass of KCl added |  |  | 30 | kg |  | 323 | 30.094
Tank temperature |  |  | 20 | C |  | 343 | 32.582
[6 empty] | 353 | 33.709
Results
Final concentration |  |  | 0.49751 | wt %
Calculations
Water
Volume of Water in Tank |  |  | 6 | m3
Density of Solution |  |  | 1000 | kgm-3
Mass of Water in Tank |  |  | 6000 | kg
Tank Temperature in K |  |  | 293.15 | K
Equation of the line
Gradient |  |  | 0.1308
Y-intercept |  |  | -12.32
Solubility |  |  | 26.024 | mass %
Solubility Limit |  |  | 0.49751 | mass %
Test to see if limit is exceeded and find final concentration
KCl % as mass of solution |  |  | 26.024 | mass %
Mass of dissolved KCl |  |  | 30 | kg
Final concentration |  |  | 0.49751 | wt %
wt% | ppg | mg/l | mg/l | degF
1% 8.39 3.5 99.46% 4,786 5,278 10,064 37
2% 8.44 7.07 99.08% 9,608 10,596 20,203 36
3% 8.5 10.67 98.69% 14,500 15,991 30,491 35
4% 8.55 14.35 98.29% 19,464 21,465 40,928 34
5% 8.6 18.03 97.88% 24,498 27,017 51,515 34
6% 8.66 21.77 97.47% 29,603 32,647 62,250 33
7% 8.71 25.55 97.04% 34,744 38,316 73,060 32
8% 8.77 29.4 96.60% 39,955 44,064 84,019 31
9% 8.82 33.29 96.16% 45,238 49,889 95,127 31
10% 8.88 37.21 95.70% 50,556 55,754 106,310 29
12% 8.99 45.23 94.76% 61,440 67,757 129,197 28
14% 9.11 53.46 93.78% 72,607 80,073 152,680 26
16% 9.22 61.86 92.77% 84,023 92,663 176,686 24
18% 9.34 70.47 91.71% 95,758 105,605 201,362 22
20% 9.46 79.33 90.62% 107,741 118,820 226,560 24
24% 9.7 97.63 88.33% 120,043 132,387 252,430 66

## Q5
B48BA Process Industries C : Spreadsheet Solution
Bethany Mulliner |  | 2017-10-19
This sheet calculates the average molar mass of a gas stored in a horizontal cylindrical tank with hemispherical ends.
It also calculates the mass of gas the tank can contain and the partial pressure of n-butane for the specified temperature and pressure.
The sheet also calculates the vapour pressure of n-Pentane, and whether or not this component will condense at the specified variables.
To find the desired results, input the tank dimensions, the pressure within the tank, the atmospheric pressure and the temperature within the tank.
N.B. For an ideal gas, mol% = vol%.
Dimensions (Outside) of Cylindical Tank | [5 empty] | Commercial Butane Compostion
Diameter of Tank |  |  | 36 | in |  |  | vol % | MW(Kgkmol-1) | kmols | Partial Pressure (kPa) | Mass (kg)
Length of Tank (cylindical shell) |  |  | 36 | ft |  | Propane | 0.5 | 44.0956 | 0.0032904 | 1.1961 | 0.14509
Wall thickness |  |  | 0.25 | in |  | n-Butane | 95 | 58.1222 | 0.62518 | 227.2591 | 36.3366
[6 empty] | iso-Butane | 3 | 58.1222 | 0.019742 | 7.1766 | 1.1475
Tank pressure |  |  | 20 | psi | (gauge) | n-Pentane | 1.5 | 72.1488 | 0.0098712 | 3.5883 | 0.71219
Atmospheric pressure |  |  | 101.325 | kPa |  | Sum | 100 |  | 0.65808 | 239.2201 | 38.3414
Temperature |  |  | 50 | C |  | Average |  | 58.1222
Results
Average molar mass of gas |  |  | 58.1222 | kg/kmol
Mass of gas inside tank |  |  | 38.3414 | kg
Partial Pressure n-Butane |  |  | 227.2591 | kPa
Vapour pressure of n-Pentane |  |  | 159.4778 | kPa
Condensation? |  |  | Yes
Calculations
Converting to SI
Outer Diameter of Drum |  |  | 0.9144 | m
Length of Drum (Cylindrical Shell) |  |  | 10.9728 | m
Wall Thickness |  |  | 0.00635 | m
Tank Pressure |  |  | 137.8951 | kPa
Temperature |  |  | 323.15 | K
Outer Dimensions
Total Length of Storage Drum |  |  | 11.8872 | m
Outer Volume |  |  | 7.6061 | m3
Inner Dimensions
Inner Diameter of Drum |  |  | 0.9017 | m
Length of Drum (Cylindrical Shell) |  |  | 10.9728 | m
Height of Hemisphere |  |  | 0.45085 | m
Total Length |  |  | 11.8745 | m
Inner Volume |  |  | 7.3909 | m3
Absolute Pressure |  |  | 239.2201 | kPa
Gas Constant |  |  | 8.314 | kJK-1mol-1 (from SI Units for Chemical Engineers)
Moles |  |  | 0.65808 | kmol
Antoine Equation for n-pentane
A | 15.8333 |  | Constants from Basic Principles and Calculations in Chemical Engineering (7th Edition)
B | 2477.07
C | -39.94
Vapor Pressure |  | 1196.1852 | mmHg
|  | 159.4778 | kPa

## Q6
B48BA Process Industries C : Spreadsheet Solution
Bethany Mulliner |  | 2017-10-19 | This sheet calculates a material balance for a reaction between Chlorine Dioxide, Hydrogen Peroxide and Sodium Hydroxide producing Sodium Chlorite, Water and Oxygen.
It also accounts for any unreacted Chlorine Dioxide breaking down into Chlorine and Water, as well as any unreacted Hydrogen Peroxide breaking down into Water and Oxygen.
The sheet calculates the molar and mass composition of the product from the reaction and the strength of the chlorite solution after the gas has been liberated. It also accounts for any of the 3 reagents being limiting.
To obtain the desired results, simply enter the mass and strength of the caustic and peroxide solutions, and the mass of chlorine dioxide supplied.
Feed Conditions
Mass and strength of caustic and peroxide solution
Caustic | 100 | kg | 47 | wt%
Peroxide | 200 | kg | 35 | wt%
Mass of chlorine dioxide supplied |  |  | 100 | kg
Material Balance
Component | Mol.Mass | Feed Mass |  | Reacting | After |  | Composition |  | Without O2 and Cl2
| kg/kmol | kg | kmols |  | kmols | kg | Molar % | Mass % | kg | %
ClO2 | 67.5 | 100 | 1.4815 | -1.4815 | 0 | 0 | 0 | 0 | 0 | 0
H2O2 | 34 | 70 | 2.0588 | -2.0588 | 0 | 0 | 0 | 0 | 0 | 0
NaOH | 40 | 47 | 1.175 | -1.175 | 0 | 0 | 0 | 0 | 0 | 0
NaClO2 | 90.5 | 0 | 0 | 1.175 | 1.175 | 106.3375 | 7.4504 | 26.5844 | 106.3375 | 31.5568
H2O | 18 | 183 | 10.1667 | 2.6463 | 12.813 | 230.6338 | 81.2446 | 57.6585 | 230.6338 | 68.4432
O2 | 32 | 0 | 0 | 1.6296 | 1.6296 | 52.1486 | 10.3332 | 13.0371 | - | -
Cl2 | 71 | 0 | 0 | 0.15324 | 0.15324 | 10.8801 | 0.97167 | 2.72 | - | -
Total |  | 400 |  |  | 15.7709 | 400 | 100 | 100 | 336.9713 | 100
[11 empty] | Test: | Balance is correct
Reaction Equation
|  | 2ClO2 + | H2O2 + | 2NaOH -> | 2NaClO2 + | 2H2O + | O2
Assume ClO2 limits |  | 1.4815 | 0.74074 | 1.4815 | 1.4815 | 1.4815 | 0.74074
Assume H2O2 limits |  | 4.1176 | 2.0588 | 4.1176 | 4.1176 | 4.1176 | 2.0588
Assume NaOH limits |  | 1.175 | 0.5875 | 1.175 | 1.175 | 1.175 | 0.5875
Find limiting reagent:
| Differences | -2.6362 | 1.3181 | -0.30648
|  | 0.30648 | 1.4713 | -2.9426
|  | Not Limiting | Not Limiting | Limiting
Which Material is Limiting |  |  | Caustic
Lookup Table
|  | 2ClO2 + | H2O2 + | 2NaOH -> | 2NaClO2 + | 2H2O + | O2
Chlorine Dioxide |  | 1.4815 | 0.74074 | 1.4815 | 1.4815 | 1.4815 | 0.74074
Peroxide |  | 4.1176 | 2.0588 | 4.1176 | 4.1176 | 4.1176 | 2.0588
Caustic |  | 1.175 | 0.5875 | 1.175 | 1.175 | 1.175 | 0.5875
Secondary Reactions
|  | 2ClO2 -> | Cl2 + | 2O2
|  | 0.30648 | 0.15324 | 0.30648
|  | 2H2O2 -> | 2H2O + | O2
|  | 1.4713 | 1.4713 | 0.73566